## Sheet1
Voice Router v1
Performance | IPv4 forwarding throughput up to 3.8 Gbps
Module | NIM-4MFT-T1/E
Power redudancy
Voice functionality and suitable licenses | ipbasek9 uck9 datak9 etc
Analog/BRI voice
Interfaces | 2xSFP 2xRJ-45
Encryption | DES 3DES AES-128 or AES-256 (in CBC and GCM modes)
Authentication: RSA (748/1024/2048 bit) | Authentication: RSA (748/1024/2048 bit) ECDSA (256/384 bit) Integrity: MD5 SHA SHA-256 SHA-384 SHA-512
Current device modules | VWIC3-2MFT-T1/E1 -2PORT RJ-48 MULTIFLEX TRUNK (qty2)
Current device modules | PVDM3 DSP DIMM with 256 Channels
Qty | 2
Router for DMVPN(SD-WAN) functionality
Interfaces | 4xRJ-45 and 4xSFP
Power redudancy
Performance | 1 Gbps of encrypted and around 10 Gbps of IPv4 forwarding
IPsec tunnels
Encryption | DES 3DES AES-128 or AES-256 (in CBC and GCM modes)
Authentication: RSA (748/1024/2048 bit) | Authentication: RSA (748/1024/2048 bit) ECDSA (256/384 bit) Integrity: MD5 SHA SHA-256 SHA-384 SHA-512
Routing protocols | (ospf bgp.etc)
DMVPN and SD-WAN functionality
Suitable licenses | ipbasek9 securityk9 hseck9 etc
Note | Current device works with DMVPN
Qty | 2
Router for Voice functionality v2
Interfaces | 4xRJ-45 and 2xSFP
Power redudancy
Voice functionality and suitable licenses | ipbasek9 uck9 datak9 cube etc
Encryption | DES 3DES AES-128 or AES-256 (in CBC and GCM modes)
Authentication: RSA (748/1024/2048 bit) | Authentication: RSA (748/1024/2048 bit) ECDSA (256/384 bit) Integrity: MD5 SHA SHA-256 SHA-384 SHA-512
Performance | 1 Gbps of encrypted and around 10 Gbps of IPv4 forwarding
Sip trunk session | 500-1000
Suitable RAM for router
Qty | 2
Access switch
Model | C1000-48FP-4G-L
Qty | 5
Top of rack switch
Interfaces | 48-port (sfp+) x 1/10/25G + 4port 40/100 G
Power redudancy
Stackable
Switching capacity | 2-3 Tbps
Qty | 2
Top of rack switch
Layer 2
Interfaces | 48-port x 1G + 4-port 10G
Switching capacity | 100 Gbps
Power redudancy
Stackable | 2
Qty
SFP+
SFP-10G-SR | qty 24
SFP-10G-LR | qty 40
Transceiver for WS-C6506-E
cvr-x2-sfp10g | qty 30
Cables
Type | MMF
Core Size (micron) | 62.5
Modal Bandwidth (MHz/km) | 160
Wavelength | 850
Length/qty | 1m qty 10 LC-LC
Length/qty | 10m qty 6 LC-LC
Length/qty | 3m qty 10 LC-LC
Type | SMF
Core Size (micron) | 9
Modal Bandwidth (MHz/km)
Wavelength | 1310
Length/qty | 3m qty 10 LC-SC
Length/qty | 5m qty 20 LC-LC
Length/qty | 1m qty 10 LC-SC
Length/qty | 1m qty 10 LC-LC
Smartnet for below devices 3 year
ASA5555x | qty1
ASA5525x | qty1
WS-C6506-E | qty1
ASR1001 | qty1
WS-C3850-48T | qty1
ASR1001x | qty1
WS-c3650-24TS | qty1